## Lista de componentes
Report (Esclavo.pcb)
|  | Name | Quantity
| IC1 | Microcontrolador PIC 16F873A | 1
| IC2 | Interface Transceiver LTC485 | 1
| IC3 | Flip flop tipo D MM74HC273 | 1
| IC4, IC5 | Optoacoplador TLP521-1 | 2
| C2,C8,C9 | 0.1µF Capacitor poliester metalizado | 3
| C3 | 0.1µF Capacitor ceramico multilayer CML104M50 | 1
| C6 | 0.01µF Capacitor ceramico multilayer CML103M50 | 1
| C1, C10 | 1µF Electrolytic Capacitor | 2
| C7 | 10µF Tantalio Capacitor | 1
| C4,C5 | 22pF Capacitor ceramico | 2
| R21 | 100 Resistor (1/4W) | 1
| R14, R18 | 100K Resistor (1/4W) | 2
| R1,R2,R7, 22, 23, 24 | 10K Resistor (1/4W) | 6
| R8 | 120 Resistor (1/4W) | 1
| R12,R13,R19,R20 | 1K Resistor (1/4W) | 4
| R5 ,R15 | 2.7K Resistor (1/4W) | 2
| R9, R10, R11, R17 | 4.7K Resistor (1/4W) | 4
| R3, R4 | 47 Resistor (1/4W) | 2
| R6, R16 | 470 Resistor (1/4W) | 2
| X1 | Crystal Oscillator (4 MHz) | 1
| D1 | Diodo bidereccional NTE4900 | 1
| D3,D4 | 1N4148 Diode | 2
| D6 | LED (Green) | 1
| D7 | LED (Red) | 1
| D8 | LED (Amber) | 1
| D9 | LED (Blue) | 1
| JUMP1, JUMP2 | Conector terminal simple 2.5mm (2 pines) | 2
| CN1 | Conector terminal simple 2.5mm a 90° (4 pines) | 1
| CN2 | Conector terminal simple 2.5mm a 90° (8 pines) | 1
| CN6 | Conector terminal DB9 Hembra | 1
| RST1 | SPST Switch | 1
| CN3,CN4,CN5 | 4 pin Terminal Block | 3